## Environment
Storage array details: | Storage pool that TrakCare is hosted on contains:
5 x SSD Flash drives
15 x SAS drives
15 x Near Line SAS drives
The Tiering policy for the TrakDB LUN to Highest, so that it is now has the SSD Tier all to itself. The other applications are all set to Auto Tier and the TRAKDB LUN is now set to Highest Tier so they will not contend for the SSD Tier. The only way another applications LUN could end up in SSD is if we added more SSD and only after the entire TrakDB LUN was 100% in SSD, at the moment it is 29% SSD and 71% SAS.
FAST-CACHE real-time autotiering is enabled
SAN cache settings: | Page Size – 8Kb
Read Cache – 479Mb on each controller
Write Cache – 4681Mb on each controller
Note: other applications are installed using the same storage pool as TrakCare. This is a risk and not recommended.
Server | 2x10-core PowerEdge R810 (Intel Xeon E7-4870, 2.4 GHz)
Server 64GB of physical memory.
2x100GB internal SSDs
Windows 2008 Server Enterprise R2
Caché DB | Global buffers = 24000MB and Routine buffers=1024MB
ZREADTEST Database | 130GB cache.dat

## RANREAD
# IO Processes | Response Time (ms) | Calculated IOPS
1 | 4.6 | 217
5 | 4.4 | 1136
10 | 4.5 | 2222
15 | 4.8 | 3125
20 | 5.2 | 3846
25 | 5.3 | 4717
30 | 5.4 | 5556
35 | 5.8 | 6034
40 | 6.3 | 6349
45 | 7 | 6429
50 | 7.1 | 7042
55 | 8 | 6875
60 | 7.8 | 7692
65 | 7.9 | 8228
70 | 8.1 | 8642
75 | 8.3 | 9036
80 | 8.8 | 9091
85 | 8 | 10625